## Energy Calculations
Solar Panels | Watt's/Panel | Total Watts | Cost/Panel | Total Cost | Size | Panel
2 | 175 | 350 | 259 | 518 | 52.2x26x1.38 | Renogy 175 rigid (tower mounted)
3 | 100 | 300 | 164 | 492 | 49x21.3x0.08 | Renogy 100 flexible (dodger)
| Total Watts | 650 |  | 1010
| Amps Produced | 54.1667
| Efficiency (shade, clouds, angle, etc) | 80%
| Peak hours of sunlight | 5
| Energy back to bank | 216.6667
| Alternator Generation |  | Upgrade alternator to 170A alternator which would be regulated down to 120A, needs upgraded pulley/belt system, regulator
|  | Usage Per Day |  | Daily Consumption
Energy Demands | Amp Draw/Hour | On Passage | On Anchor | On Passage | On Anchor
Water pump | 11 | 0.25 | 0.25 | 2.75 | 2.75 | Max amp draw
Interior lights | 2 | 1 | 5 | 2 | 10 | multiple lights
Autopilot | 3 | 20 | 0 | 60 | 0
Refrigerator | 1.8 | 24 | 24 | 43.2 | 43.2 | 4.5-5.5 constant draw, assuming it's actually on for 40% of time
USB/Phone Chargers | 1 | 4 | 4 | 4 | 4
GPS | 1 | 24 | 0 | 24 | 0
Radar | 4 | 2 | 0 | 8 | 0
Instruments | 0.5 | 24 | 24 | 12 | 12
VHF radio (tx) | 4 | 0.1 | 0.1 | 0.4 | 0.4
VHF radio (rx) | 0.5 | 23.9 | 23.9 | 11.95 | 11.95 | .36 a in standby, .6 in receive
Bilge pump | 5 | 0 | 0 | 0 | 0
Spreader Lights | 1 | 0.25 | 0.25 | 0.25 | 0.25
Anchor Light | 1 | 0 | 12 | 0 | 12
Stereo | 2.5 | 0 | 0 | 0 | 0
Navigation Lights (includes stern, nav, mast) | 1.5 | 12 | 0 | 18 | 0
Watermaker (150g/day) | 9 | 2 | 6 | 18 | 54 | 6.25
Laptop charging | 3 | 3 | 3 | 9 | 9
|  |  |  | 0 | 0
|  |  |  | 0 | 0
|  |  |  | 0 | 0
|  |  |  | 0 | 0
|  |  |  | 0 | 0
|  |  |  | 0 | 0
Windlass | 100 |  |  | 0 | 0 | Only when engine is on
Parasitic draw | 1 | 24 | 24 | 24 | 24 | Estimate
Total Draw | 152.8 | 164.5 | 126.5 | 237.55 | 183.55
|  |  | Critical systems for Passages | 193.55 | Includes Refrigerator, but could be shut off
Battery capacity (AH) | Qty | Total AH
100 | 4 | 400 | 4 - 100AH Battle Born Lithium batteries
50 |  | 0 | Backup/starter battery - not available for house outside of emergencies
0
Maximum capacity available |  | 400
Maximum depth of discharge |  | 20% | Battle Born lithium iron phosphate
Maximum battery capacity |  | 100%
Amp-Hours Available |  | 320
| Amp-hours | Excess/Deficit (AH) | Days w/Battery
Solar Generation | 216.6667
Amp demand (on passage) | 237.55 | -20.8833 | -15.3232
Amp demand (Critical Systems for Passages) | 193.55 | 23.1167 | ~
Amp demand (anchor) | 183.55 | 33.1167 | ~
Electrical formulas
Amps X Volts = Watts
Watts / Volts = Amps
Watts / Amps = Volts
Note on B11: Ryan Gerber: Amp draw while running
Note on C11: Ryan Gerber: On a 24 hour period, how many hours would you be using each device
Note on D11: Ryan Gerber: Usage during a 24 hour period while anchored/mooring
Note on D52: Ryan Gerber: # of days you could expect to last before running out of battery. ~ means infinite