## Sheet1
Sample Energy Budget - Pacific Cup Race Prep
Lighting |  | Projected amps | Measured Amps | Hours | AH/Day | Notes
| Running Lights | 2 |  | 9 | 18 | 3 x LED
| Windex Light | 0.2 |  | 9 | 1.8 | 2 x LED
| Anchor Light | 1 |  | 0 | 0 | not on this race
| Interior Lights | 1 |  | 4 | 4 | average 4 hrs / night
| Instrument Lights | 0.25 |  | 12 | 3 | turn off during daylight to save power
| Compass Lights | 0.25 |  | 0 | 0 | incl. w/ windex light
|  | Lighting AH |  |  | 26.8
Electronics |  | Amps |  | Hours | AH/Day
| VHF - Xmit | 7 |  | 0.5 | 3.5 | Assumes 30 min Xmit / day
| VHF - RCV | 0.5 |  | 24 | 12 | Assumes ON 24/7 for monitoring
| SSB - Xmit | 30 |  | 0.75 | 22.5 | Assumes 30 min Xmit / day
| SSB - RCV | 1.5 |  | 2 | 3 | Assumes ON 2 hrs / day for monitoring
| Satcom - Xmit | 11.5 |  | 0.5 | 5.75 | assumes .5hrs/day use Xmit
| Satcom - RCV | 1.5 |  | 24 | 36 | assumes 24hrs/day RCV
| GPS | 0.1 |  | 24 | 2.4 | on 24/7
| Instruments | 2 |  | 24 | 48 | speed, depth, wind displays in cockpit
| Weather fax | 0 |  | 4 | 0 | view on PC
| Depth sounder | 0 |  |  | 0 | incl. in instruments load calcs
| Computer | 2 |  | 24 | 48 | small laptop, small ext. display, peripherals
| Energy Monitor | 0.2 |  | 24 | 4.8 | digital battery monitor / display
| Corrosion Controller | 0.5 |  | 24 | 12 | will vary between .2 ~ .5amps typ
| Radar | 8 |  | 2 | 16 | standby or transmit?
|  | Electronics AH |  |  | 213.95 | limit Xmit time to conserve power
Plumbing |  | Amps |  | Hours | AH/Day
| Water Ballast | 15 |  | 0 | 0 | assumes top off or adjust tank levels?
| Bilge Pump(s) | 8 |  | 0 | 0 | This should be zero unless the boat leaks.
| Electric toilet | 10 |  | 0 |  | Assume 3 flushes / person / day
| Fresh water pump | 10 |  | 0.5 | 5 | Assumes basic use only, no showers
|  | Plumbing AH |  |  | 5
| Gross Energy Consumption AH/Day |  |  |  | 245.75 | above values are worst case scenario
Alternative Energy Sources - wind generator, solar panels or fuel cell
| Device | Amps |  | Hrs/day | AH/day
| Solar, avg | 2 |  | 0 | 0 | watts div. by volts = amps produced
| Fuel cell | 5 |  |  | 0
| Wind Generator | 5 |  |  | 0
| Contribution of AES AH/Day |  |  |  | 0
Net Energy Consumption, AH/Day |  |  |  |  | 245.75
Desired Days Between Charging |  |  |  |  | 1 | most boats charge every day for max efficiency
Range of Battery Use |  |  |  |  | 50% | 95% to 45% state of charge.
Recommended Battery Capacity in A/Hrs |  |  |  |  | 491.5 | need 2x daily use for gel/AGM, 4x for flooded batts
Alternator Output, Amps |  |  |  |  | 100 | Figure 50 ~ 75% of max as average
Charge Efficiency Factor |  |  |  |  | 95% | Gel / AGM = 95%, flooded cells = 85%
Minimum Time to Charge - at 2200 ~ 2500 RPM |  |  |  |  | 2:35 | Assumes alternator runs at full output.
Running the engine once evry 24hrs = Xhrs XX minutes to recharge
Running the engine every 12 hrs to recharge = XX minutes to recharge 2 times per day
My engine burns approx XX gal/hr (@ 2500RPM) x XXhrs/day x 13 days = XX gallons fuel total (insert your figures here)
The best way to validate your usage and recharge time is to run the boat through at least two cycles and monitor the draw and charging.
The above schedule can then be adjusted to suit your boat and electrical system. Don't amp out!
Try to charge before SSB transmit use; radio will work better and the amperage draw will be less.