## Wire Detail
s/v DELLA JEAN 7-31-2016 Rev H4
Cable |  |  |  | Terminal 1 |  | Terminal 2 |  | Amps |  | Voltage Drop
ID# | AGW | Color | Length in FT | Use | Type | Type | Use | Max | Typ | Max | Typ
1 | 1 | red | 9 | alternator output | 1/4" ring | 5/16" ring | 250A MRBF battery 1 + | 105 | 75 | 0.11709 | 0.083632
2 | 1 | red | 1.167 | 250A MRBF battery 1 + | 5/16" ring | 3/8" ring | 1-2-B Position 1 | 105 | 75 | 0.015182 | 0.010844
3 | 1 | red | 1.167 | 1-2-B Position 1 | 3/8" ring | 1/4" ring | "always on" house busbar + | 105 | 75 | 0.015182 | 0.010844
4 | 1 | red | 12.25 | 1-2-B Position 2 | 3/8" ring | 5/16" ring | 250A MRBF reserve bank + | 105 | 75 | 0.15937 | 0.11383
5 | 1 | red | 7.75 | 1-2-B Position C | 3/8" ring | 5/16" ring | engine starter + | 105 | 75 | 0.10082 | 0.072017
7 | 1 | red | 1 | battery 1 + | 5/16" ring | 5/16" ring | battery 2 + | 105 | 75 | 0.01301 | 0.0092925
1 AWG Total Red |  |  | 32.334
8 | 1 | black | 0.583 | battery 2 - | 5/16" ring | 5/16" ring | battery 4 + | 105 | 75 | 0.0075845 | 0.0054175
9 | 1 | black | 0.583 | battery 1 - | 5/16" ring | 5/16" ring | battery3 + | 105 | 75 | 0.0075845 | 0.0054175
10 | 1 | black | 1 | battery 3- | 5/16" ring | 5/16" ring | battery 4 - | 105 | 75 | 0.01301 | 0.0092925
11 | 1 | black | 2.67 | battery 4 - | 5/16" ring | 3/8" ring | shunt battery side | 105 | 75 | 0.034735 | 0.024811
12 | 1 | black | 1 | shunt load side | 3/8" ring | 1/4" ring | house bank busbar - | 105 | 75 | 0.01301 | 0.0092925
14 | 1 | black | 12.5 | house bank busbar - | 1/4" ring | 5/16" ring | engine starter ground | 105 | 75 | 0.16262 | 0.11616
15 | 1 | black | 6.25 | reserve battery - | 5/16" ring | 1/4" ring | house bank busbar - | 105 | 75 | 0.081309 | 0.058078
1 AWG Total BLK |  |  | 24.586
1 AWG Total Feet |  |  | 56.92
6 | 4 | red | 10 | 60A MRBF 1-2-B Position C | 5/16" ring | #10 ring | Main AC/DC panel DC + | 50 | 30 | 0.12425 | 0.07455
4 AWG Total Red |  |  | 10
16 | 4 | black - existing | 1.5 | power post ground | 3/8" ring | 5/16" ring | engine starter ground | 105 | 75 | 0.039139 | 0.027956
17 | 4 | black - existing | 1.5 | alternator ground | 3/8" ring | 5/16" ring | power post ground | 105 | 75 | 0.039139 | 0.027956
25 | 4 | black | 13.5 | Main AC/DC panel DC busbar - | 1/4" ring | 1/4" ring | house bank busbar - | 50 | 30 | 0.16774 | 0.10064
4 AWG Total BLK |  |  | 16.5
4 AWG Total Feet |  |  | 26.5
s/v DELLA JEAN 7-31-2016 Rev H4
Cable |  |  |  | Terminal 1 |  | Terminal 2 |  | Amps |  | Voltage Drop
ID# | AGW | Color | Length | Use | Type | Type | Use | Max | Typ | Max | Typ
21 | 6 | red | 12.5 | AC/DC charger + | 1/4" ring | 5/16" ring | 50A MRBF "always on" house busbar + | 50 | 40 | 0.24694 | 0.19755
6 AWG Total Red |  |  | 12.5
22 | 6 | black | 5 | AC/DC charger - | 1/4" ring | 1/4" ring | Main AC/DC panel DC busbar - | 50 | 40 | 0.098775 | 0.07902
6 AWG Total BLK |  |  | 5
6 AWG Total Feet |  |  | 17.5
19 | 8 | red | 0.5 | Spare AC/DC charger + | 1/4" ring | 1/4" ring | Connected AC/DC charger + | 50 | 40 | 0.015705 | 0.012564
20 | 8 | red | 0.5 | Spare AC/DC charger + | 1/4" ring | 1/4" ring | Connected AC/DC charger + | 50 | 40 | 0.015705 | 0.012564
39 | 8 | red | 11 | 50A MRBF "always on" house busbar + | 5/16" ring | #10 ring | Main AC/DC panel bilge 2 toggle switch | 25 | 15.5 | 0.17275 | 0.10711
40 | 8 | red | 13.5 | Main AC/DC panel bilge 2 toggle switch | #10 ring | step butt | bilge 2 pump | 50 | 30 | 0.42403 | 0.25442
41 | 8 | red | 13.5 | Main AC/DC panel bilge 2 toggle switch | #10 ring | step butt | bilge 2 level float switch | 50 | 40 | 0.42403 | 0.33923
8 AWG Total Red |  |  | 39
18 | 8 | black - existing | 1.5 | engine harness busbar - | 3/8" ring | 5/16" ring | power post ground | 105 | 75 | 0.098941 | 0.070672
42 | 8 | black | 7 | bilge 2 pump - | step butt | #10 ring | house bank busbar - | 25 | 15.5 | 0.10994 | 0.06816
8 AWG Total BLK |  |  | 8.5
23 | 8 | green | 5 | AC/DC Charger chassis ground | 1/4" ring | #10 ring | Main AC/DC panel DC busbar - | 50 | 40 | 0.15705 | 0.12564
8 AWG Total GRN |  |  | 5
8 AWG Total Feet |  |  | 51.5
26 | 10 | red | 7 | Xantrex Echo + | butt | #8 ring | BS Terminal Fuse Block 20A battery 1 + | 20 | 15 | 0.13985 | 0.10488
27 | 10 | red | 6.5 | Xantrex Echo + | butt | butt | inline 20A for reserve battery | 20 | 15 | 0.12986 | 0.097393
28 | 10 | red | 1 | inline 20A | butt | 5/16" ring | reserve battery + | 20 | 15 | 0.019978 | 0.014984
36 | 10 | red | 13.5 | Main AC/DC panel bilge 1 toggle switch | #8 ring | step butt | bilge 1 pump | 10 | 4.8 | 0.13485 | 0.064729
37 | 10 | red | 13.5 | Main AC/DC panel bilge 1 toggle switch | #8 ring | step butt | bilge 1 level float switch | 10 | 4.8 | 0.13485 | 0.064729
10 AWG Total Red |  |  | 41.5
29 | 10 | black | 0.5 | Xantrex Echo - | butt | #8 ring | house bank busbar - | 20 | 15 | 0.009989 | 0.0074918
38 | 10 | black | 6 | bilge 1 pump - | butt | #8 ring | house bank busbar - | 10 | 4.8 | 0.059934 | 0.028768
51 | 10 | black | 17 | MC-614 #1 (part of harness) | 1/4" push | 5/16" ring | battery 4 - | 1 | 1 | 0.016981 | 0.016981
10 AWG Total BLK |  |  | 23.5
10 AWG Total Feet |  |  | 65
s/v DELLA JEAN 7-31-2016 Rev H4
Cable |  |  |  | Terminal 1 |  | Terminal 2 |  | Amps |  | Voltage Drop
ID# | AGW | Color | Length | Use | Type | Type | Use | Max | Typ | Max | Typ
44 | MC-TS-B | Light Gray | MC-TS-B | MC-614 #7 and 8 | 1/4" push | 5/16" ring | battery 1 - | 1 | 1
45 | 14 | White | Conn Kit | MC-614 #12 | 1/4" push | #10 ring | alternator stator (tach) | 1 | 1
46 | 14 | Blue | Conn Kit | MC-614 #4 (part of harness) | 1/4" push | #10 ring | alternator field | 1 | 1
47 | MC-TS-A | Light Gray | MC-TS-A | MC-614 #5 and 6 | 1/4" push | 1/4" ring | alternator case | 1 | 1
49 | 14 | Red | Conn Kit | MC-614 #2 (part of harness) | 1/4" push | 1/4" ring | inline 10A at alternator output | 1 | 1
50 | 14 | Brown | Conn Kit | MC-614 #3 (part of harness) | 1/4" push | #8 ring | ignition switch on engine control panel | 1 | 1
ID# | AGW | Color | Length | Use | Type | Type | Use | Max | Typ | Max | Typ
30 | 14 | red | 12 | SmartGauge + | terminal block | #8 ring | BS Terminal Fuse Block 3A battery 1 + | 2 | 2 | 0.0606 | 0.0606
31 | 14 | red | 21.5 | SmartGauge + | terminal block | butt | inline 3A | 2 | 2 | 0.10857 | 0.10857
32 | 14 | red | 1 | inline 3A | butt | 5/16" ring | reserve battery + | 2 | 2 | 0.00505 | 0.00505
34 | 14 | red | 2 | VHF Positive Pigtail with in-line ?A fuse | butt | #10 ring | Main AC/DC panel DC + | 10 | 4.8 | 0.0505 | 0.02424
43 | 14 | red | 14 | Positive Voltage Sense Wire MC-614 #9 | butt | #8 ring | BS Terminal Fuse Block 1A battery 1 + | 2 | 2 | 0.0707 | 0.0707
14 AWG Total Red |  |  | 50.5
24 | 14 | black | 2 | Main AC/DC panel DC Backlight - | 1/4" push | #8 ring | Main AC/DC panel DC busbar - | 1 | 1 | 0.00505 | 0.00505
33 | 14 | black | 12.916 | SmartGauge - | terminal block | 5/16" ring | battery 4 - | 2 | 2 | 0.065226 | 0.065226
35 | 14 | black | 1.5 | VHF Negative Pigtail | butt | #8 ring | Main AC/DC panel DC busbar - | 1 | 1 | 0.0037875 | 0.0037875
14 AWG Total BLK |  |  | 16.416
48 | 14 | gray | existing | tach at engine control panel | #8 ring | 1/4" push | MC-614 #13 | 1 | 1
14 AWG Total Feet |  |  | 66.916
52 | UTP | gray | Conn Kit | BMV-700 | RJ6 | RJ6 | shunt UTP | 1 | 1
53 | 18 | red | Conn Kit | shunt +B1 | PIN | #8 ring | BS Terminal Fuse Block 2A battery 1 + | 1 | 1
54 | UTP | gray | Conn Kit | AC/DC Charger Battery Temp | RJ6 | 5/16" ring | battery 1 - | 1 | 1
16 AWG Total Feet |  |  | N/A
Wire Connector Quantity Wire Size and Type
Connector Type |  | 18 AWG | 14 AWG | 10 AWG | 8 AWG | 6 AWG | 4 AWG | 1 AWG | TOTAL
PIN |  | 1 | [6 empty] | 1
RJ6 |  | 3 | [6 empty] | 3
terminal block |  |  | 3
butt |  |  | 5 | 6 |  |  |  |  | 11
step down butt |  |  |  | 2 | 3 |  |  |  | 5
1/4" push on |  |  | 8 | 1 |  |  |  |  | 9
#8 Ring |  | 1 | 6 | 5 |  |  |  |  | 12
#10 Ring |  |  | 3 |  | 5 |  | 1 |  | 9
1/4" Ring |  |  | 2 |  | 5 | 3 | 2 | 5 | 17
5/16" Ring |  | 1 | 3 | 2 | 2 | 1 | 3 | 15 | 27
3/8" Ring |  |  |  |  | 1 |  | 2 | 6 | 9
| Wire Resistance |  |  |  | AMPS TABLE
| Gauge | Ohms / 1000 feet | Ohms / foot |  | MAX | TYP
| 0 | 0.0779 | 7.79e-05 |  | 1 | 1
| 0 | 0.0983 | 9.83e-05 |  | 2 | 2
| 1 | 0.1239 | 0.0001239 |  | 3 | 3
| 4 | 0.2485 | 0.0002485 |  | 10 | 4.8
| 6 | 0.3951 | 0.0003951 |  | 20 | 15
| 8 | 0.6282 | 0.0006282 |  | 25 | 15.5
| 10 | 0.9989 | 0.0009989 |  | 50 | 30
| 12 | 1.588 | 0.001588 |  | 50 | 40
| 14 | 2.525 | 0.002525 |  | 105 | 75
| 16 | 4.016 | 0.004016

## Voltage Drop Calculations
Total Circuit (positive plus negative conductors plus connections) |  |  |  | TOTAL Voltage Drop (Volts) Wire and Connections | Voltage Drop (%) Wire and Connections
Voltage Drop, alternator to house battery bank, round trip - 1 AWG |  |  |  | 0.56331 | 4.694%
Voltage Drop, reserve battery to starter, round trip - 1 AWG |  |  |  | 0.51008 | 4.251%
Voltage Drop, house battery bank to starter, round trip - 1 AWG |  |  |  | 0.60004 | 5%
Voltage Drop, house battery bank to reserve battery via Echo Charge - 10 AWG |  |  |  | 0.25475 | 2.123%
Total Circuit (positive plus negative conductors) |  |  |  | Resistance Per Connection | TYP Amperage | Total Circuit Connections | Voltage Drop (Connections Only) | Voltage Drop (%) (Connections Only) | Wire Resistance per foot | TYP Amperage | Total Circuit Length In Feet | Voltage Drop (Wire Only) | Voltage Drop (%) (Wire Only)
Alternator to house battery bank, round trip - 1 AWG |  |  |  | 0.00025 | 75 | 16 | 0.3 | 2.5% | 0.0001239 | 75 | 28.336 | 0.26331 | 2.194%
Reserve battery to starter, round trip - 1 AWG |  |  |  | 0.00025 | 75 | 8 | 0.15 | 1.25% | 0.0001239 | 75 | 38.75 | 0.36008 | 3.001%
House battery bank to starter, round trip - 1 AWG |  |  |  | 0.00025 | 75 | 18 | 0.3375 | 2.812% | 0.0001239 | 75 | 28.253 | 0.26254 | 2.188%
House battery bank to reserve battery via Echo Charge - 10 AWG |  |  |  | 0.00025 | 15 | 8 | 0.03 | 0.25% | 0.0009989 | 15 | 15 | 0.22475 | 1.873%
| Wire Resistance |  |  | Connection Point Resistance
| Gauge | Ohms / 1000 feet | Ohms / foot | Ohms / Connection
| 00 | 0.0779 | 7.79e-05 | 0.00025
| 0 | 0.0983 | 9.83e-05
| 1 | 0.1239 | 0.0001239
| 4 | 0.2485 | 0.0002485
| 6 | 0.3951 | 0.0003951
| 8 | 0.6282 | 0.0006282
| 10 | 0.9989 | 0.0009989
| 12 | 1.588 | 0.001588
| 14 | 2.525 | 0.002525
| 16 | 4.016 | 0.004016